## Sheet3
PN | Description | MPN | Supplier | QTY
00020090216 | ROTATING ASSY COMPLETE (C/W A,B,C,D) (BAKER-PERKINS APV) A-SHAFTING ASSEMBLY B-BASKET ASSEMBLY(AN, AP, AX, BF, BG,BN) C-PRE-DRAIN FUNNEL ASSY (AW,DH,DJ,DK,DL, DM, DN, DP) D- PUSHER ASSY (AT,AV,DG,BR) |  | B&P LITTLEFORD LLC | 1
00020090235 | Durametallic Seal B/M 39496,Type RA, Size: 9.000" DWG#: D0473414 rev.A (Ref. DWG: 2D-70917) Dual - Back to back - Non Cartridge, MAT'L CODE: D D 5 - - V V | 39496 | PSI PROLEW | 2
00020090203 | SCREEN SS316L (Slots: 0.010''-0.015''), P/N 0030696108, ITEM AX, DWG 4X202-035 FOR BAKER-PERKINS A.P.V. CENTRIFUGE #1,2,3 MODEL S-25, S/N 57691 | 0030696108 | B&P LITTLEFORD LLC | 1
00020090301 | BUSHING,FRONT S-18 (MONEL) P/N004556031X13 ITEM# AL,AT, DWG# 5X4-987 FOR BAKER-PERKINS MOD. S-25, S/N 56925 | 004556031X13 | B&P LITTLEFORD LLC | 1
00020090262 | SCREEN FINE SLOT (GAP:.0.005" TO 0.010") ITEM# AX, P/N 320-696-110, DWG 4X202-035 FOR BAKER-PERKINS A.P.V. CENTRIFUGE #4,5, MOD: S-25 S/N 57691 | 320-696-110 | B&P LITTLEFORD LLC | 2
00020090220 | BUSHING FRONT ITEM# AL DWG# 4-987-2 P/N 10X455-603-7-LD FOR BAKER-PERKINS A.P.V. CENTRIFUGE MODEL S-25, S/N 57691 *** NO SUBSTITUTE *** | 10X455-603-7-LD | B&P LITTLEFORD LLC | 2
00020090312 | Screen backing ring, P/N 0024399619 (superceded was 212-035) Item "BN", DWG#4X202-035 for Baker-Perkins A.P.V. centrifuge Model S-25, S/N 57691 | 0024399619 | B&P LITTLEFORD LLC | 1
00020090300 | LINER,HOLLOW SHAFT (STL),P/N 00714603X14 C/W PISTON SEAL, WIPER SEAL AND SCREW ITEM# AK,AN,AP,AS, DWG# 5X4-987 FOR BAKER-PERKINS MOD. S-25, S/N 56925 | 00714603X14 | B&P LITTLEFORD LLC | 1
00020090231 | VICKERS Vane Pump (L.H. Rotation) MOD. 35V38A-1C22-L ITEM: S, DWG# 4X3-987, P/N 270X0239 FOR BAKER-PERKINS A.P.V. CENTRIFUGE MODEL S-25, S/N 57691 | 270X0239 | WAJAX (KINECOR INC.) | 1
00020090224 | BUSHING TRANSFER ITEM# K DWG# 4-987-2. PART# 908-603 FOR BAKER-PERKINS A.P.V. CENTRIFUGE MODEL S-25, S/N 57691 *** NO SUBSTITUTE *** | 908-603 | B&P LITTLEFORD LLC | 2
00020090306 | Seal housing, P/N 68.987 Item "B", dwg# 1X65-987 for Baker-Perkins A.P.V. centrifuge model S-25, S/N: 57691 | 68.987 | B&P LITTLEFORD LLC | 1
00020090249 | HOUSING BEARING TRANSFER AND BEARING ITEM# L, P/N: 24-987 DRWG# 4-987-2 FOR BAKER-PERKINS A.P.V. CENTRIFUGE MODEL S-25, SER# 57691 | 24-987 | B&P LITTLEFORD LLC | 1
00020090225 | BALL BEARING P/N 200X1438, MRC 224M FOR BAKER-PERKINS A.P.V. CENTRIFUGE MODEL S-25, S/N 57691 | 200X1438 | B&P LITTLEFORD LLC | 2
00020090292 | COIL COOLING (AS PER DRWG# 37-987) ITEM# L, P/N: 259X0137, DRWG# 4X3-987 FOR BAKER-PERKINS A.P.V. MOD: S-25, P/N:57691 | 259X0137 | B&P LITTLEFORD LLC | 1
00020090311 | Retaining ring (3 segments), P/N 002110351 Item "BG" DWG# 4X202-035 for Baker-Perkins A.P.V centrifuge Model S-25, S/N 57691 | 002110351 | B&P LITTLEFORD LLC | 1
00020090239 | DISCHARGE RING ITEM# BZ DWG# 4X202-035, PART# 219-035-1 FOR BAKER-PERKINS A.P.V. CENTRIFUGE MODEL S-25, S/N 57691 | 219-035-1 | B&P LITTLEFORD LLC | 2
00020090218 | BEARING P/N 200X0564 TORRINGTON 22230 CJ W33, SKF 22230 CC/W33 FOR BAKER-PERKINS A.P.V. CENTRIFUGE MODEL S-25, S/N 57691 | 200X0564 | B&P LITTLEFORD LLC | 2
00020090251 | SPACER AND SLINGER FRONT ITEM# AH DRWG# 4-987-2 P/N: 3X399-696-3 FOR BAKER-PERKINS A.P.V. CENTRIFUGE MODEL S-25, S/N 57691 | 3X399-696-3 | B&P LITTLEFORD LLC | 1
00020090293 | SCREEN CONICAL PRE DRAIN (0.017" TH) ITEM# DK, P/N: 226-035-1 (SET OF 2 HALVES) DRWG# 4X202-035 FOR BAKER-PERKINS A.P.V. CENTRIFUGE MOD: S-25, S/N: 57691 | 226-035-1 | B&P LITTLEFORD LLC | 5
00020090223 | BALL BEARING P/N 200X1437, MRC 222M FOR BAKER-PERKINS A.P.V. CENTRIFUGE MODEL S-25, S/N 57691 | 200X1437 | B&P LITTLEFORD LLC | 2
00020090219 | SLEEVE SPECIAL ITEM# AK DWG# 4-987-2 P/N 7X714-603-7-LD FOR BAKER-PERKINS A.P.V. CENTRIFUGE MODEL S-25, S/N 57691 *** NO SUBSTITUTE *** | 7X714-603-7-LD | B&P LITTLEFORD LLC | 3
00020090229 | BUSHING REAR P/N 906-603 ITEM# Z DWG# 4-987-2 FOR BAKER-PERKINS A.P.V. CENTRIFUGE MODEL S-25, S/N 57691 *** NO SUBSTITUTE *** | 906-603 | B&P LITTLEFORD LLC | 2